## Initialization,Write,Read Value
BASE REGISTER | Region Name | Start Address | End Address | Description
| Control Module | 0x44E10000 | 0x44E11FFF | Control Module Registers
| Offset | Control Module Register | Value | Description
Pin Config | 0x95C | conf_spi0_cs0 | 0x2 (010b) | Write to enable (SCL) for MODE2 w/o pullup
| 0x958 | conf_spi0_d1 | 0x2 (010b) | Write to enable (SDA) for MODE2 w/o pullup
BASE REGISTER | Region Name | Start Address | End Address | Description
| CM_PER | 0x44E00000 | 0x44E003FF | Clock Module Peripheral Registers
| Offset | Clock Module Peripheral Register | Value | Description
Power On | 0x48 | CM_PER_I2C1_CLKCTRL | 0x2 | Write to enable I2C1 Clock.
BASE REGISTER | Region Name | Start Address | End Address | Description
| I2C1 | 0x4802A000 | 0x4802BFFF | I2C1 Registers
| Offset | I2C1 Register | Value | Description
Module Configuration | 0xB0 | I2C_PSC (Clock Prescalar Register) | 0x03 | Write for ICLK of 12 MHz
| 0xB4 | I2C_SCLL (SCL Low Time Register) | 0x35 | Write for tLOW to get 100kbps (5us-Low)
| 0xB8 | I2C_SCLH (SCL High Time Register) | 0x37 | Write for tHIGH to get 100kbps (5us-High)
| 0xA8 | I2C_OA (Own Address Register) | 0x001 | Write to configure Own Address
| 0xA4 | I2C_CON (Configuration Register) | 0x8000 | Write to take out of reset, enable I2C1 module.
Initialization | 0xA4 | I2C_CON (Configuration Register) | 0xE00 | Read-Modify-Write to configure mode. Mode = Master, Transmitter
| 0x2C | I2C_IRQENABLE_SET (Interrupt Enable Set Register) | 0x0000 | Enable polling, No Interrupts (Part 1). Interrupts Enabled (Part 2), Write value for interrupts = 0x0018
| 0x94 | I2C_BUF (Buffer Configuration Register) | 0x0000 | Transmit and Receive Threshold before RRDY and XRDY are active. TXTRSH = 0 + 1, RXTRSH = 0 + 1.
Pre- Transmission | 0xAC | I2C_SA (Slave Address Register) | 0x78 | Write Slave address value: 1: Newhaven Display = 0x78 2: Sitronix Controller = 0x3C up to 0x3F
| 0x98 | I2C_CNT (Data Count Register) | 0x78 | n = Depends on Transmission. Starting Transmission is 0x7
Initiate Transmission | 0x24 | I2C_IRQSTATUS_RAW (I2C Status Raw Register) | 0x00001000 | Read BB: 1: BB is set to 1 after Start Condition. 2: BB is set to 0 after Stop Condition.
| 0xA4 | I2C_CON (Configuration Register) | 0x3 | Read-Modify-Write to queue Start/Stop Condition. 1: Stop condition will generate when DCOUNT passes 0. STT = 1, STP = 1, Conditions = Start-Stop (DCOUNT=n), Bus Activities = S-A-D..(n)..D-P.
Receive Data | 0x24 | I2C_IRQSTATUS_RAW (I2C Status Raw Register) | 0x00000008 | Read Mask for reading RRDY (polling or interrupt) to see if data is ready to read from I2C_DATA Register.
| 0x9C | I2C_DATA (Data Access Register) | Read Received Data Byte | If RRDY is "1" data is ready for read. RXTRSH has been met.
| 0x28 | I2C_IRQSTATUS (Status Register) | 0x00000008 | If "1", Read-Modify-Write to Clear RRDY
Transmit Data | 0x24 | I2C_IRQSTATUS_RAW (I2C Status Raw Register) | 0x00000010 | Read Mask for reading XRDY (polling or interrupt) to see if data can be written to I2C_DATA Register.
| 0x9C | I2C_DATA (Data Access Register) | Write Data Byte to be Transmitted | If XRDY is "1" data is ready for write. TXTRSH has been met, or anytime there is a read request from external master (for each acknowledge received from the master), if TXTRSH = 1.
| 0x28 | I2C_IRQSTATUS (Status Register) | 0x0010 | If "1", Read-Modify-Write to clear XRDY

## INTC
BANK | BIT NUMBER | INT NUMBER | INT NAME | SOURCE | SIGNAL NAME
Bank 0 | 0 | 0
| 1 | 1
| 2 | 2
| 3 | 3
| 4 | 4
| 5 | 5
| 6 | 6
| 7 | 7
| 8 | 8
| 9 | 9
| 10 | 10
| 11 | 11
| 12 | 12
| 13 | 13
| 14 | 14
| 15 | 15
| 16 | 16
| 17 | 17
| 18 | 18
| 19 | 19
| 20 | 20
| 21 | 21
| 22 | 22
| 23 | 23
| 24 | 24
| 25 | 25
| 26 | 26
| 27 | 27
| 28 | 28
| 29 | 29
| 30 | 30
| 31 | 31
Bank 1 | 0 | 32
| 1 | 33
| 2 | 34
| 3 | 35
| 4 | 36
| 5 | 37
| 6 | 38
| 7 | 39
| 8 | 40
| 9 | 41
| 10 | 42
| 11 | 43
| 12 | 44
| 13 | 45
| 14 | 46
| 15 | 47
| 16 | 48
| 17 | 49
| 18 | 50
| 19 | 51
| 20 | 52
| 21 | 53
| 22 | 54
| 23 | 55
| 24 | 56
| 25 | 57
| 26 | 58
| 27 | 59
| 28 | 60
| 29 | 61
| 30 | 62
| 31 | 63
Bank 2 | 0 | 64
| 1 | 65
| 2 | 66
| 3 | 67
| 4 | 68 | TIMER2 | TIMER2 | POINTRPEND
| 5 | 69
| 6 | 70 |  |  |  | Use:
| 7 | 71 | I2C1INT | I2C1 | POINTRPEND | INTC_MIR2
| 8 | 72 |  |  |  | INTC_MIR_CLEAR2
| 9 | 73 |  |  |  | INTC_MIR_SET2
| 10 | 74 |  |  |  | INTC_PENDING_IRQ2
| 11 | 75
| 12 | 76
| 13 | 77
| 14 | 78
| 15 | 79
| 16 | 80
| 17 | 81
| 18 | 82
| 19 | 83
| 20 | 84
| 21 | 85
| 22 | 86
| 23 | 87
| 24 | 88
| 25 | 89
| 26 | 90
| 27 | 91
| 28 | 92
| 29 | 93
| 30 | 94
| 31 | 95
Bank 3 | 0 | 96
| 1 | 97
| 2 | 98
| 3 | 99
| 4 | 100
| 5 | 101
| 6 | 102
| 7 | 103
| 8 | 104
| 9 | 105
| 10 | 106
| 11 | 107
| 12 | 108
| 13 | 109
| 14 | 110
| 15 | 111
| 16 | 112
| 17 | 113
| 18 | 114
| 19 | 115
| 20 | 116
| 21 | 117
| 22 | 118
| 23 | 119
| 24 | 120
| 25 | 121
| 26 | 122
| 27 | 123
| 28 | 124
| 29 | 125
| 30 | 126
| 31 | 127